## Sheet1
Milestone Review Flysheet
*Please see Milestone Review Flysheet Instructions.*
Institution | Spring Grove Area High School |  |  |  |  | Milestone | FRR
Vehicle Properties |  |  |  |  | Motor Properties
Total Length (in) |  | 114.50 inches |  |  | Motor Manufacturer(s) |  | Cesaroni Technology Inc.
Diameter (in) |  | 4.0 inches |  |  | Motor Designation(s) |  | K510 Classic
Gross Lift Off Weight (lb) |  | 23.85 lb |  |  | Max/Average Thrust (lb) |  | 155.07lb / 115.55lb
Airframe Material |  | PML Fiberglass Wrapped Phenolic |  |  | Total Impulse (lbf-sec) |  | 558.85 lbf-sec
Fin Material |  | 3/32” G10 Fiberglass |  |  | Mass (before, after burn) |  | 5.71lb / 3.07lb
Drag |  | 1.2 |  |  | Liftoff Thrust (lb) |  | 32.60lb at .1s
Stability Analysis |  |  |  |  | Ascent Analysis
Center of Pressure (in from nose) |  |  | 81.97 |  | Maximum Velocity (ft/s) |  |  | 594.28 ft/s
Center of Gravity (in from nose) |  |  | 71.09 |  | Maximum Mach Number |  |  | 0.53
Static Stability Margin |  |  | 2.72 |  | Maximum Acceleration (ft/s^2) |  |  | 175.23 ft/s^2
Thrust-to-Weight Ratio |  |  | 4.949 |  | Target Apogee (1st Stage if Multiple Stages) |  |  | 5,482 ft
Rail Size (in)/ Length (in) |  |  | 1.5in / 144 in |  | Stable Velocity (ft/s) |  |  | 43.99 ft/s
Rail Exit Velocity (ft/s) |  |  | 53.1 |  | Distance to Stable Velocity (ft) |  |  | 5.77 ft
Recovery System Properties |  |  |  |  | Recovery System Properties
Drogue Parachute |  |  |  |  | Main Parachute
Manufacturer/Model |  | Fruity Chutes |  |  | Manufacturer/Model |  | Fruity Chutes
Size |  | 24” |  |  | Size |  | 72 in
Altitude at Deployment (ft) |  |  | 5482 ft |  | Altitude at Deployment (ft) |  |  | 600 ft
Velocity at Deployment (ft/s) |  |  | 8.43 ft/s |  | Velocity at Deployment (ft/s) |  |  | 52.03 ft/s
Terminal Velocity (ft/s) |  |  | 52.03 ft/s |  | Terminal Velocity (ft/s) |  |  | 17.1 ft/s
Recovery Harness Material |  |  | Tubular Nylon |  | Recovery Harness Material |  |  | Tubular Nylon
Harness Size/Thickness (in) |  |  | 1/2” |  | Harness Size/Thickness (in) |  |  | 1/2”
Recovery Harness Length (ft) |  |  | 15 ft |  | Recovery Harness Length (ft) |  |  | 25 ft
Harness/Airframe Interfaces |  | The harness will be connected to the airframe through the use of quick links and U-bolts, which will attach the harness to bulkheads. |  |  |  |  | The harness will be connected to the airframe through the use of quick links and U-bolts, which will attach the harness to bulkheads.
Kinetic Energy of Each Section (ft-lbs) | Section 1 | Section 2 | Section 3 | Section 4 | Kinetic Energy of Each Section (ft-lbs) | Section 1 | Section 2 | Section 3 | Section 4
| 424.73 ft-lbs | 293.2 ft-lbs | N/A | N/A |  | 62.72 ft-lbs | 42.3 ft-lbs | 6.53 ft-lbs | N/A
Recovery Electronics |  |  |  |  | Recovery Electronics
Altimeter(s)/Timer(s) (Make/Model) |  | Perfectflite CF |  |  | Rocket Locators (Make/Model) |  | N/A
Redundancy Plan |  | Use of two altimeters: primary altimeter will eject drogue at apogee and main at 600 ft; secondary altimeter will eject two seconds after the primary to ensure complete ejection. |  |  | Transmitting Frequencies |  | ***Required by CDR***
[5 empty] | Black Powder Mass Drogue Chute (grams) |  | 2.5 g
Pad Stay Time (Launch Configuration) |  | Each altimeter can remain powered for four hours on the launch pad. |  |  | Black Powder Mass Main Chute (grams) |  | 3.0 g
Milestone Review Flysheet
*Please see Milestone Review Flysheet Instructions.*
Institution | Spring Grove Area High School |  |  |  |  | Milestone | FRR
Autonomous Ground Support Equipment (AGSE)
Capture Mechanism | Overview
N/A
Container Mechanism | Overview
N/A
Launch Rail Mechanism | Overview
***Please include a description of how the rail will be locked in place*** N/A
Igniter Installation Mechanism | Overview
N/A
CG Location of Launch Pad (in inches) When Rail is Horizontal (Use Base of Rail as the Reference Point)
Moment Analysis |  | N/A
Payload
Payload 1 | Overview
The payload will examine the effect of single port hole size on the measurements taken by Perfectflite CF altimeters. Data will be taken on 5/64”, 3/32”, and 7/64” single port holes.
Payload 2 | Overview
N/A
Test Plans, Status, and Results
Ejection Charge Tests | We plan to use 3.0 grams of black powder to eject the main parachute and 2.5 grams to eject the drogue parachute. Both ejection will be run off of redundant altimeters as well. Ejection testing will be done prior to any launch.
Sub-scale Test Flights | We launched our first subscale rocket in December, however the rocket was unrecoverable because it drifted into a tree. The subscale was re-launched and recovered in January. Both launches proved that the full scale rocket will have a stable flight.
Full-scale Test Flights | The full scale rocket was tested in February. The rocket flew approximately 4,900 feet, displaying a stable flight. However, the payload did not deploy, and changes to the design of the payload were made. The new configuration of the back half will be tested on March 28 and 29.
Milestone Review Flysheet
*Please see Milestone Review Flysheet Instructions.*
Institution | Spring Grove Area High School |  |  |  |  | Milestone | FRR
Additional Comments
No Comments